## Dual Energy
Graphing of Dose vs CT Parameters
1 | Before attempting the FIVE tasks below, reset the CT Simulator Scan parameters to the following settings :
110 kVP, 250 mAs, Kernal B40, Slice 3mm, Detector Size 0.6mm, Measurements on
2 | Then vary only the parameter under focus to see the effect on the Hounsfield Units for the materials under investigation.
Hounsfield Unit (HU)
Task 1 | kVp | Fat
Vary the | 80 | -70
90
100
kVp | 110 | -30
120
| 130 | -4
| Difference in HU of | 66
at 130 kVp compared to 80 kVp
Hounsfield Unit (HU)
Task 2 | kVp | Spleen
Vary the | 80 | 39
90
100
kVp | 110 | 45
120
| 130 | 46
| Difference in HU of | 7
at 130 kVp compared to 80 kVp
Hounsfield Unit (HU)
Task 3 | kVp | Liver
Vary the | 80 | 77
90
100
kVp | 110 | 74
120
| 130 | 73
8
9
| Difference in HU of | -4
at 130 kVp compared to 80 kVp
Hounsfield Unit (HU)
Task 4 | kVp | Cortical Bone
Vary the | 80 | 1192
90
100
kVp | 110 | 909
120
| 130 | 787
8
9
| Difference in HU of | -405
at 130 kVp compared to 80 kVp
Task 5 | Answer the following questions.
1 | If a material HU number decreases significantly (i.e. > 10 HU) as the kVp increases is it more likely to be FAT or BONE?
2 | If a material HU number increases significantly (i.e. >10 HU) as the kVp increases is it more likely to be FAT or BONE?
3 | Is there a significant difference in soft tissue values close to water ( i.e. 0 HU) as the kVp increases?
4 | Can scanning at multiple energies help to characterise different tissue types?

## Doses
Graphing of Dose vs CT Parameters
1 | Before attempting the SIX tasks below, reset the CT Simulator Scan parameters to the following settings :
110 kVP, 250 mAs, Kernal B40, Slice 3mm, Detector Size 0.6mm, Measurements on
2 | Then vary only the parameter under focus to see the effect on the scan CTDIvol and DLP doses.
Task 1 | kVp | CTDIvol (mGy) | DLP (mGy.cm)
Vary the | 80 | 7.35 | 2.205
90
100
kVp | 110 | 19.525 | 5.8575
120
| 130 | 28.975 | 8.6925
Task 2 | mAS | CTDIvol (mGy) | DLP (mGy.cm)
Vary the | 50 | 3.905 | 1.1715
mAs | 100 | 7.81 | 2.343
| 150 | 11.715 | 3.5145
| 200 | 15.62 | 4.686
| 250 | 19.525 | 5.8575
| 300 | 23.43 | 7.029
| 350 | 27.355 | 8.2005
| 400 | 31.24 | 9.372
| 450 | 35.145 | 10.5435
| 500 | 39.05 | 11.715
Task 3 | Slice | CTDIvol (mGy) | DLP (mGy.cm)
Vary the | 1 | 19.525 | 1.9525
Slice | 2 | 19.525 | 3.905
| 3 | 19.525 | 5.8575
| 4 | 19.525 | 7.81
5
| 6 | 19.525 | 11.715
7
8
9
| 10 | 19.525 | 19.525
Task 4 | Kernal | CTDIvol (mGy) | DLP (mGy.cm)
Vary the | B10 | 19.525 | 5.8575
Kernal | B30 | 19.525 | 5.8575
| B40 | 19.525 | 5.8575
| B50 | 19.525 | 5.8575
| B70 | 19.525 | 5.8575
8
9
Task 5 | Detector Size | CTDIvol | DLP
Vary the | 0.6 | 19.525 | 5.8575
Detector Size | 1.2 | 18.45 | 5.535
Task 5 | Answer the following questions.
1 | Does the dose linearly INCREASE or DECREASE with rising mAs?
2 | Does the dose INCREASE or DECREASE with rising mAs?
3 | Does the CTDIvol or the DLP increase with greater Slice Thickness?
4 | In the case of Q3, explain why only one increases?
4 | Why is the DLP a tenth of the CTDIvol
at 1mm slice thickness compared to 10mm slice?
5 | Why does the dose remain the same
when the KERNAL changes?